## Ark1
Bill of Materials - SMPS Demo Board
Number of boards: |  | 22
Designator | Type | Description | Manufacturer | Part No. | Distributor | Order No. | Amount/board | Amount total | Min. Order | Price Ex. VAT | Board Total | Min. Order Total
L1,L2 | Inductor | 150uH, 1.3A, 10%, 363mOhm | Coilcraft | MSS1246-154KLB | Mouser | 994-MSS1246-154KLB | 2 | 44 | 1 | 12.59 | 25.18 | 553.96
Cin1,Cin2,Cout1,Cout4 | Capacitor | 56uF, 50V electrolytic | Panasonic | EEU-FM1H560 | Mouser | 667-EEU-FM1H560 | 4 | 88 | 1 | 0.685 | 2.74 | 60.28
C5,C10,Cout2,Cout5 | Capacitor | 1uF, 100V | Taiyo Yuden | HMK212BC7105KGHTE | Mouser | 963-HMK212BC7105KGHT | 4 | 88 | 1 | 1.59 | 6.36 | 139.92
C1,C2,C3,C4,C6,C7,C8,C9,Cout3,Cout6,Cb | Capacitor | 100nF, 100V | TDK | C2012X7R2A104K125AA | Mouser | 810-C2012X7R2A104K | 11 | 242 | 1 | 0.32 | 3.52 | 77.44
R2,R4 | Potentiometer | 20K, linear, through hole | Bourns | PTV09A-4020U-B203 | Mouser | 652-PTV09A4020UB203 | 2 | 44 | 1 | 5.13 | 10.26 | 225.72
R1, Rgp1, Rgp2 | Resistor | 100K | Bourns | CR0805-FX-1003GLF | Mouser | 652-CR0805-FX1003GLF | 3 | 66 | 100 | 0 | 0 | 0
R3 | Resistor | 150K | Bourns | 652-CR0805FX-1503ELF | Mouser | 652-CR0805FX-1503ELF | 1 | 22 | 100 | 0 | 0 | 0
Rset1, Rset2 | Resistor | 250K | Bourns | CR0805-FX-2493ELF | Mouser | 652-CR0805FX-2493ELF | 2 | 44 | 100 | 0.149 | 0.298 | 14.9
Rg1, Rg2, Rg3 | Resistor | 5R | Vishay | CRCW08054R99FKEA | Mouser | 71-CRCW08054R99FKEA | 3 | 66 | 100 | 0.171 | 0.513 | 17.1
LDO1,LDO2 | Lin Reg | 5V, 100 mA | ON Semi | LP2950CDT-5.0RKG | Mouser | 863-LP2950CDT-5.0RKG | 2 | 44 | 1 | 3.8 | 7.6 | 167.2
U1,U2 | Oscillator | 4Hz-1MHz, duty 0-100% | Linear Tech | LTC6992CS6-1#TRMPBF | Mouser | 584-C6992CS6-1TRMPBF | 2 | 44 | 1 | 24.73 | 49.46 | 1088.12
GD1 | Gate Driver | Buck, high side | Fairchild | FAN7371MX | RS | 809-5025 | 1 | 22 | 5 | 7.3 | 7.3 | 182.5 | mouser
GD2 | Gate Driver | Boost, low side | Diodes Inc | ZXGD3005E6TA | RS | 738-5288 | 1 | 22 | 10 | 3.12 | 3.12 | 93.6 | mouser
Q1,Q2 | MOSFET | 200V, 90mOhm | Infineon | BSC900N20NS3 G | Mouser | 726-BSC900N20NS3G | 2 | 44 | 10 | 9.98 | 19.96 | 499
D1,D2,Db | Diode | 60V, 2A | Nexperia | PMEG6020ER,115 | Mouser | 771-PMEG6020ER-115 | 3 | 66 | 10 | 2.22 | 6.66 | 155.4 | rs
- | BNC Connector | BNC female | RS Pro | R13-022-01-002611000 | RS | 546-4027 | 2 | 44 | 1 | 9.34 | 18.68 | 410.96
| Pin Header | Male 2x1 | Molex |  | RS | 896-7620 | 5 | 110 | 50 | 0.432 | 2.16 | 64.8
- | Banana Black | Female, black | Cal Test / Global Specialities | CT2912-0 | Mouser | 510-CT2912-0 | 1 | 22 | 1 | 8.87 | 8.87 | 195.14 | digikey
- | Banana Red | Female, red | Cal Test / Global Specialities | CT2912-2 | Mouser | 510-CT2912-2 | 4 | 88 | 1 | 8.87 | 35.48 | 780.56 | digikey
- | Plastic knob | 6mm D-shaft | RS Pro | - | RS | 467-6106 | 2 | 44 | 10 | 1.92 | 3.84 | 96
- | PCB Approx. | 10cm x 10cm, 2 layers, 1 oz | Itead | - |  |  | 1 | 22 | 10 | 12 | 12 | 360
- | PCB Shipping | delivery 4-5 business days | DHL Express | - |  |  | 1 | 22 | 10 | 16.5 | 16.5 | 495
| Total Price Ex. VAT | [9 empty] | 240.501 | 5677.6